## BOQ
BOQ — Double Storey 1 Kanal House (Civil Works Only)
Illustrative planning/tender template. Verify quantities against approved drawings, soil report, specifications and local bylaws before use.
Plot area (sq ft) | 5445
Assumed total covered area (sq ft) | 10890
Storeys | 2
Currency | PKR
Quantity basis | Illustrative / editable
Item Code | Section | Description | Unit | Qty | Unit Rate (PKR) | Amount (PKR) | Contractor Qty | Consultant Verified | Client Note
MOB-01 | Mobilization | Mobilization, site establishment and initial setting out | LS | 1 |  |  | 1
MOB-02 | Mobilization | Temporary site office/store, basic barricading and safety setup | LS | 1 |  |  | 1
MOB-03 | Mobilization | Temporary water/power arrangements for construction activities | LS | 1 |  |  | 1
MOB-04 | Mobilization | Demobilization and site clearance after civil works | LS | 1 |  |  | 1
GRY-01 | Grey Structure | Site clearance and disposal of construction debris | LS | 4.84 |  |  | 4.84
GRY-02 | Grey Structure | Excavation for foundations including disposal within site | CFT | 3146 |  |  | 3146
GRY-03 | Grey Structure | Compacted backfilling under floors and around foundations | CFT | 2420 |  |  | 2420
GRY-04 | Grey Structure | PCC 1:4:8 / lean concrete under foundations | CFT | 459.8 |  |  | 459.8
GRY-05 | Grey Structure | Reinforced concrete in footings, columns, beams and slabs | CFT | 5082 |  |  | 5082
GRY-06 | Grey Structure | Reinforcement steel for RCC works | KG | 70180 |  |  | 70180
GRY-07 | Grey Structure | Formwork/shuttering to RCC works | SFT | 34848 |  |  | 34848
GRY-08 | Grey Structure | Brick/block masonry in foundation and superstructure | CFT | 18876 |  |  | 18876
GRY-09 | Grey Structure | Damp proof course / bituminous treatment at required locations | RFT | 2032.8 |  |  | 2032.8
GRY-10 | Grey Structure | Internal and external cement plaster | SFT | 89540 |  |  | 89540
GRY-11 | Grey Structure | Roof waterproofing treatment including protective screed | SFT | 10890 |  |  | 10890
GRY-12 | Grey Structure | Roof/floor screed and slope formation | SFT | 10890 |  |  | 10890
GRY-13 | Grey Structure | RCC staircase including reinforcement and formwork | LS | 1 |  |  | 1
GRY-14 | Grey Structure | Parapet walls and coping | RFT | 1064.8 |  |  | 1064.8
FIN-01 | Finishing | Floor tiles / porcelain tiles including bedding and laying | SFT | 8954 |  |  | 8954
FIN-02 | Finishing | Wall tiles to bathrooms and kitchen areas | SFT | 6534 |  |  | 6534
FIN-03 | Finishing | Internal wall putty / skim coat | SFT | 77440 |  |  | 77440
FIN-04 | Finishing | Internal emulsion paint system | SFT | 77440 |  |  | 77440
FIN-05 | Finishing | External weather-resistant paint system | SFT | 25168 |  |  | 25168
FIN-06 | Finishing | Ceiling preparation and paint finish | SFT | 9196 |  |  | 9196
FIN-07 | Finishing | Internal solid-core / engineered timber doors including frames | NOS | 87.12 |  |  | 87.12
FIN-08 | Finishing | External main door including frame and hardware | NOS | 4.84 |  |  | 4.84
FIN-09 | Finishing | Aluminium/uPVC windows and glazed openings | SFT | 2032.8 |  |  | 2032.8
FIN-10 | Finishing | Staircase stone/tile finish including risers and treads | SFT | 1742.4 |  |  | 1742.4
FIN-11 | Finishing | Kitchen civil finish: counter base, countertop and tiled backsplash | LS | 4.84 |  |  | 4.84
FIN-12 | Finishing | Bathroom civil finish: vanity counter/top and associated stonework | LS | 19.36 |  |  | 19.36
FIN-13 | Finishing | External paving / porch / entrance civil finishes | SFT | 4356 |  |  | 4356
FIN-14 | Finishing | Boundary wall plaster and paint / finish | SFT | 7744 |  |  | 7744
TOTAL

## Summary
Section | Amount (PKR)
Mobilization
Grey Structure
Finishing
TOTAL
Note | Civil works only. MEP, loose furniture, appliances and professional fees are excluded.

## Assumptions
Parameter | Value
House type | Double storey 1 Kanal
Plot area (sq ft) | 5445
Assumed total covered area (sq ft) | 10890
Storeys | 2
BOQ scope | Mobilization + Grey Structure + Finishing only
Excluded | Electrical, plumbing, HVAC, fire fighting, ELV, landscaping, loose furniture, appliances
Important | Quantities are illustrative and must be validated against architectural/structural drawings and specifications.